## impl_1
#Top: cpu_core_wrapper Floorplan: impl_1 Part: xc7z015clg485-2
#Generated by: user on: Fri Aug 1 13:35:15 2025					FR4 prop	6.67
#Build: Vivado v2023.1 by: xbuild on: Sun May 7 15:04:56 MDT 2023
#Package Version: FINAL 2013-10-23
#Package Pin Delay Version: VERS. 2.0 2013-10-23

IO Bank	Pin Number	Site	Site Type	Min Trace Delay (ps)	Max Trace Delay (ps)	Prohibit	Interface	Signal Name	Direction	DiffPair Type	DiffPair Signal	IO Standard	Drive (mA)	Slew Rate	OUTPUT_IMPEDANCE	PRE_EMPHASIS	LVDS_PRE_EMPHASIS	EQUALIZATION	Pull Type	DQS_BIAS	IN_TERM	DIFF_TERM	OFFCHIP_TERM	Board Signal	Board Voltage
502	V21	IOPAD_X1Y71	PS_DDR_DQS_P3_502	112.069	113.195		DDR_51295	ZYNQ_DDR_dqs_p[3]	INOUT			DIFF_SSTL135_T_DCI		FAST					FP_VTT_50
502	N21	IOPAD_X1Y70	PS_DDR_DQS_P2_502	70.538	71.246		DDR_51295	ZYNQ_DDR_dqs_p[2]	INOUT			DIFF_SSTL135_T_DCI		FAST					FP_VTT_50
502	H21	IOPAD_X1Y69	PS_DDR_DQS_P1_502	78.132	78.918		DDR_51295	ZYNQ_DDR_dqs_p[1]	INOUT			DIFF_SSTL135_T_DCI		FAST					FP_VTT_50
502	C21	IOPAD_X1Y68	PS_DDR_DQS_P0_502	76.151	76.916		DDR_51295	ZYNQ_DDR_dqs_p[0]	INOUT			DIFF_SSTL135_T_DCI		FAST					FP_VTT_50
502	W21	IOPAD_X1Y67	PS_DDR_DQS_N3_502	110.613	111.725		DDR_51295	ZYNQ_DDR_dqs_n[3]	INOUT			DIFF_SSTL135_T_DCI		FAST					FP_VTT_50
502	P21	IOPAD_X1Y66	PS_DDR_DQS_N2_502	74.395	75.143		DDR_51295	ZYNQ_DDR_dqs_n[2]	INOUT			DIFF_SSTL135_T_DCI		FAST					FP_VTT_50
502	J21	IOPAD_X1Y65	PS_DDR_DQS_N1_502	76.687	77.458		DDR_51295	ZYNQ_DDR_dqs_n[1]	INOUT			DIFF_SSTL135_T_DCI		FAST					FP_VTT_50
502	D21	IOPAD_X1Y64	PS_DDR_DQS_N0_502	76.455	77.223		DDR_51295	ZYNQ_DDR_dqs_n[0]	INOUT			DIFF_SSTL135_T_DCI		FAST					FP_VTT_50
502	G19	IOPAD_X1Y17	PS_DDR_A14_502	58.86	59.451		DDR_51295	ZYNQ_DDR_addr[14]	OUT			SSTL135		SLOW	104.325	45.5	6.82					FP_VTT_50
502	F19	IOPAD_X1Y18	PS_DDR_A13_502	73.089	73.824		DDR_51295	ZYNQ_DDR_addr[13]	OUT			SSTL135		SLOW		31.2	4.68					FP_VTT_50
502	H19	IOPAD_X1Y16	PS_DDR_A12_502	55.881	56.442		DDR_51295	ZYNQ_DDR_addr[12]	OUT			SSTL135		SLOW		48.4	7.26					FP_VTT_50
502	G18	IOPAD_X1Y15	PS_DDR_A11_502	54.179	54.724		DDR_51295	ZYNQ_DDR_addr[11]	OUT			SSTL135		SLOW		50.1	7.52					FP_VTT_50
502	J20	IOPAD_X1Y14	PS_DDR_A10_502	51.729	52.249		DDR_51295	ZYNQ_DDR_addr[10]	OUT			SSTL135		SLOW		52.6	7.89					FP_VTT_50
502	H18	IOPAD_X1Y13	PS_DDR_A9_502	52.459	52.986		DDR_51295	ZYNQ_DDR_addr[9]	OUT			SSTL135		SLOW		51.9	7.78					FP_VTT_50
502	J18	IOPAD_X1Y12	PS_DDR_A8_502	66.541	67.21		DDR_51295	ZYNQ_DDR_addr[8]	OUT			SSTL135		SLOW		37.8	5.66					FP_VTT_50
502	J17	IOPAD_X1Y11	PS_DDR_A7_502	51.474	51.992		DDR_51295	ZYNQ_DDR_addr[7]	OUT			SSTL135		SLOW		52.9	7.92					FP_VTT_50
502	J16	IOPAD_X1Y10	PS_DDR_A6_502	54.236	54.781		DDR_51295	ZYNQ_DDR_addr[6]	OUT			SSTL135		SLOW		50.1	7.51					FP_VTT_50
502	K18	IOPAD_X1Y9	PS_DDR_A5_502	61.918	62.541		DDR_51295	ZYNQ_DDR_addr[5]	OUT			SSTL135		SLOW		42.4	6.36					FP_VTT_50
502	K17	IOPAD_X1Y8	PS_DDR_A4_502	63.525	64.163		DDR_51295	ZYNQ_DDR_addr[4]	OUT			SSTL135		SLOW		40.8	6.12					FP_VTT_50
502	L19	IOPAD_X1Y7	PS_DDR_A3_502	54.288	54.833		DDR_51295	ZYNQ_DDR_addr[3]	OUT			SSTL135		SLOW		50.0	7.50					FP_VTT_50
502	K19	IOPAD_X1Y6	PS_DDR_A2_502	55.145	55.7		DDR_51295	ZYNQ_DDR_addr[2]	OUT			SSTL135		SLOW		49.2	7.37					FP_VTT_50
502	M18	IOPAD_X1Y5	PS_DDR_A1_502	59.38	59.977		DDR_51295	ZYNQ_DDR_addr[1]	OUT			SSTL135		SLOW		44.9	6.74					FP_VTT_50
502	M19	IOPAD_X1Y4	PS_DDR_A0_502	59.069	59.663		DDR_51295	ZYNQ_DDR_addr[0]	OUT			SSTL135		SLOW		45.3	6.79					FP_VTT_50
502	M17	IOPAD_X1Y21	PS_DDR_BA2_502	51.262	51.777		DDR_51295	ZYNQ_DDR_ba[2]	OUT			SSTL135		SLOW		53.1	7.96					FP_VTT_50
502	L17	IOPAD_X1Y20	PS_DDR_BA1_502	70.411	71.118		DDR_51295	ZYNQ_DDR_ba[1]	OUT			SSTL135		SLOW		33.9	5.08					FP_VTT_50
502	L16	IOPAD_X1Y19	PS_DDR_BA0_502	54.387	54.934		DDR_51295	ZYNQ_DDR_ba[0]	OUT			SSTL135		SLOW		49.9	7.49					FP_VTT_50
502	AA21	IOPAD_X1Y31	PS_DDR_DM3_502	104.325	105.373		DDR_51295	ZYNQ_DDR_dm[3]	INOUT			SSTL135_T_DCI		FAST		0.0	0.00					FP_VTT_50
502	P22	IOPAD_X1Y30	PS_DDR_DM2_502	65.318	65.975		DDR_51295	ZYNQ_DDR_dm[2]	INOUT			SSTL135_T_DCI		FAST		39.0	5.85					FP_VTT_50
502	H20	IOPAD_X1Y29	PS_DDR_DM1_502	64.524	65.172		DDR_51295	ZYNQ_DDR_dm[1]	INOUT			SSTL135_T_DCI		FAST		39.8	5.97					FP_VTT_50
502	B22	IOPAD_X1Y28	PS_DDR_DM0_502	82.443	83.271		DDR_51295	ZYNQ_DDR_dm[0]	INOUT			SSTL135_T_DCI		FAST		21.9	3.28					FP_VTT_50
502	Y22	IOPAD_X1Y63	PS_DDR_DQ31_502	105.461	106.521		DDR_51295	ZYNQ_DDR_dq[31]	INOUT			SSTL135_T_DCI		FAST	126.991	21.5	3.23					FP_VTT_50
502	V20	IOPAD_X1Y62	PS_DDR_DQ30_502	96.904	97.878		DDR_51295	ZYNQ_DDR_dq[30]	INOUT			SSTL135_T_DCI		FAST		30.1	4.51					FP_VTT_50
502	W20	IOPAD_X1Y61	PS_DDR_DQ29_502	116.021	117.187		DDR_51295	ZYNQ_DDR_dq[29]	INOUT			SSTL135_T_DCI		FAST		11.0	1.64					FP_VTT_50
502	W22	IOPAD_X1Y60	PS_DDR_DQ28_502	99.185	100.182		DDR_51295	ZYNQ_DDR_dq[28]	INOUT			SSTL135_T_DCI		FAST		27.8	4.17					FP_VTT_50
502	U21	IOPAD_X1Y59	PS_DDR_DQ27_502	96.02	96.985		DDR_51295	ZYNQ_DDR_dq[27]	INOUT			SSTL135_T_DCI		FAST		31.0	4.64					FP_VTT_50
502	AA22	IOPAD_X1Y58	PS_DDR_DQ26_502	107.417	108.497		DDR_51295	ZYNQ_DDR_dq[26]	INOUT			SSTL135_T_DCI		FAST		19.6	2.93					FP_VTT_50
502	U22	IOPAD_X1Y57	PS_DDR_DQ25_502	95.538	96.498		DDR_51295	ZYNQ_DDR_dq[25]	INOUT			SSTL135_T_DCI		FAST		31.5	4.72					FP_VTT_50
502	Y20	IOPAD_X1Y56	PS_DDR_DQ24_502	126.991	128.268		DDR_51295	ZYNQ_DDR_dq[24]	INOUT			SSTL135_T_DCI		FAST		0.0	0.00					FP_VTT_50
502	R22	IOPAD_X1Y55	PS_DDR_DQ23_502	66.58	67.249		DDR_51295	ZYNQ_DDR_dq[23]	INOUT			SSTL135_T_DCI		FAST	95.082	28.5	4.27					FP_VTT_50
502	M21	IOPAD_X1Y54	PS_DDR_DQ22_502	63.649	64.289		DDR_51295	ZYNQ_DDR_dq[22]	INOUT			SSTL135_T_DCI		FAST		31.4	4.71					FP_VTT_50
502	T21	IOPAD_X1Y53	PS_DDR_DQ21_502	81.849	82.671		DDR_51295	ZYNQ_DDR_dq[21]	INOUT			SSTL135_T_DCI		FAST		13.2	1.98					FP_VTT_50
502	R20	IOPAD_X1Y52	PS_DDR_DQ20_502	59.725	60.325		DDR_51295	ZYNQ_DDR_dq[20]	INOUT			SSTL135_T_DCI		FAST		35.4	5.30					FP_VTT_50
502	T22	IOPAD_X1Y51	PS_DDR_DQ19_502	85.837	86.7		DDR_51295	ZYNQ_DDR_dq[19]	INOUT			SSTL135_T_DCI		FAST		9.2	1.39					FP_VTT_50
502	N20	IOPAD_X1Y50	PS_DDR_DQ18_502	58.052	58.635		DDR_51295	ZYNQ_DDR_dq[18]	INOUT			SSTL135_T_DCI		FAST		37.0	5.55					FP_VTT_50
502	T20	IOPAD_X1Y49	PS_DDR_DQ17_502	95.082	96.038		DDR_51295	ZYNQ_DDR_dq[17]	INOUT			SSTL135_T_DCI		FAST		0.0	0.00					FP_VTT_50
502	M22	IOPAD_X1Y48	PS_DDR_DQ16_502	63.846	64.488		DDR_51295	ZYNQ_DDR_dq[16]	INOUT			SSTL135_T_DCI		FAST		31.2	4.68					FP_VTT_50
502	K20	IOPAD_X1Y47	PS_DDR_DQ15_502	68.194	68.88		DDR_51295	ZYNQ_DDR_dq[15]	INOUT			SSTL135_T_DCI		FAST	75.934	7.7	1.16					FP_VTT_50
502	J22	IOPAD_X1Y46	PS_DDR_DQ14_502	64.905	65.558		DDR_51295	ZYNQ_DDR_dq[14]	INOUT			SSTL135_T_DCI		FAST		11.0	1.65					FP_VTT_50
502	K22	IOPAD_X1Y45	PS_DDR_DQ13_502	66.752	67.423		DDR_51295	ZYNQ_DDR_dq[13]	INOUT			SSTL135_T_DCI		FAST		9.2	1.38					FP_VTT_50
502	L20	IOPAD_X1Y44	PS_DDR_DQ12_502	51.09	51.604		DDR_51295	ZYNQ_DDR_dq[12]	INOUT			SSTL135_T_DCI		FAST		24.8	3.72					FP_VTT_50
502	L21	IOPAD_X1Y43	PS_DDR_DQ11_502	75.934	76.697		DDR_51295	ZYNQ_DDR_dq[11]	INOUT			SSTL135_T_DCI		FAST		0.0	0.00					FP_VTT_50
502	L22	IOPAD_X1Y42	PS_DDR_DQ10_502	74.396	75.144		DDR_51295	ZYNQ_DDR_dq[10]	INOUT			SSTL135_T_DCI		FAST		1.5	0.23					FP_VTT_50
502	G22	IOPAD_X1Y41	PS_DDR_DQ9_502	66.906	67.578		DDR_51295	ZYNQ_DDR_dq[9]	INOUT			SSTL135_T_DCI		FAST		9.0	1.35					FP_VTT_50
502	G21	IOPAD_X1Y40	PS_DDR_DQ8_502	65.967	66.63		DDR_51295	ZYNQ_DDR_dq[8]	INOUT			SSTL135_T_DCI		FAST		10.0	1.49					FP_VTT_50
502	F22	IOPAD_X1Y39	PS_DDR_DQ7_502	65.603	66.263		DDR_51295	ZYNQ_DDR_dq[7]	INOUT			SSTL135_T_DCI		FAST	81.327	15.7	2.36					FP_VTT_50
502	F21	IOPAD_X1Y38	PS_DDR_DQ6_502	64.492	65.14		DDR_51295	ZYNQ_DDR_dq[6]	INOUT			SSTL135_T_DCI		FAST		16.8	2.52					FP_VTT_50
502	E22	IOPAD_X1Y37	PS_DDR_DQ5_502	65.681	66.342		DDR_51295	ZYNQ_DDR_dq[5]	INOUT			SSTL135_T_DCI		FAST		15.6	2.35					FP_VTT_50
502	E20	IOPAD_X1Y36	PS_DDR_DQ4_502	81.327	82.144		DDR_51295	ZYNQ_DDR_dq[4]	INOUT			SSTL135_T_DCI		FAST		0.0	0.00					FP_VTT_50
502	D20	IOPAD_X1Y35	PS_DDR_DQ3_502	64.094	64.739		DDR_51295	ZYNQ_DDR_dq[3]	INOUT			SSTL135_T_DCI		FAST		17.2	2.58					FP_VTT_50
502	B21	IOPAD_X1Y34	PS_DDR_DQ2_502	78.022	78.806		DDR_51295	ZYNQ_DDR_dq[2]	INOUT			SSTL135_T_DCI		FAST		3.3	0.50					FP_VTT_50
502	C20	IOPAD_X1Y33	PS_DDR_DQ1_502	72.516	73.245		DDR_51295	ZYNQ_DDR_dq[1]	INOUT			SSTL135_T_DCI		FAST		8.8	1.32					FP_VTT_50
502	D22	IOPAD_X1Y32	PS_DDR_DQ0_502	64.355	65.001		DDR_51295	ZYNQ_DDR_dq[0]	INOUT			SSTL135_T_DCI		FAST		17.0	2.54					FP_VTT_50
502	P20	IOPAD_X1Y22	PS_DDR_CAS_B_502	74.349	75.097		DDR_51295	ZYNQ_DDR_cas_n	OUT			SSTL135		SLOW	95.708	30.0	4.49					FP_VTT_50
502	N18	IOPAD_X1Y24	PS_DDR_CKN_502	75.327	76.084		DDR_51295	ZYNQ_DDR_ck_n	IN			DIFF_SSTL135		FAST		29.0	4.35					FP_VTT_50
502	N19	IOPAD_X1Y25	PS_DDR_CKP_502	76.758	77.529		DDR_51295	ZYNQ_DDR_ck_p	IN			DIFF_SSTL135		FAST		27.6	4.13					FP_VTT_50
502	T19	IOPAD_X1Y23	PS_DDR_CKE_502	95.708	96.67		DDR_51295	ZYNQ_DDR_cke	OUT			SSTL135		SLOW		8.6	1.29					FP_VTT_50
502	P17	IOPAD_X1Y27	PS_DDR_CS_B_502	87.162	88.038		DDR_51295	ZYNQ_DDR_cs_n	OUT			SSTL135		SLOW		17.2	2.57					FP_VTT_50
502	P18	IOPAD_X1Y131	PS_DDR_ODT_502	75.193	75.949		DDR_51295	ZYNQ_DDR_odt	OUT			SSTL135		SLOW		29.1	4.37					FP_VTT_50
502	R18	IOPAD_X1Y133	PS_DDR_RAS_B_502	89.34	90.238		DDR_51295	ZYNQ_DDR_ras_n	OUT			SSTL135		SLOW		15.0	2.25					FP_VTT_50
502	F20	IOPAD_X1Y72	PS_DDR_DRST_B_502	75.695	76.456		DDR_51295	ZYNQ_DDR_reset_n	INOUT			SSTL135		FAST		28.6	4.29					FP_VTT_50
502	R19	IOPAD_X1Y1	PS_DDR_WE_B_502	117.78	118.964		DDR_51295	ZYNQ_DDR_we_n	OUT			SSTL135		SLOW		-13.5	-2.02					FP_VTT_50
35	B1	IOB_X1Y113	IO_L18N_T2_AD13N_35	99.937	100.942		UART_1_20177	UART_1_baudoutn	OUT			LVCMOS33	12	SLOW					FP_VTT_50
35	B2	IOB_X1Y114	IO_L18P_T2_AD13P_35	108.165	109.253		UART_1_20177	UART_1_ctsn	IN			LVCMOS33
35	B3	IOB_X1Y123	IO_L13N_T2_MRCC_35	84.239	85.086		UART_1_20177	UART_1_dcdn	IN			LVCMOS33
35	B4	IOB_X1Y124	IO_L13P_T2_MRCC_35	76.924	77.698		UART_1_20177	UART_1_ddis	OUT			LVCMOS33	12	SLOW					FP_VTT_50
35	B6	IOB_X1Y133	IO_L8N_T1_AD10N_35	79.319	80.117		UART_1_20177	UART_1_dsrn	IN			LVCMOS33
35	B7	IOB_X1Y134	IO_L8P_T1_AD10P_35	77.978	78.762		UART_1_20177	UART_1_dtrn	OUT			LVCMOS33	12	SLOW					FP_VTT_50
35	B8	IOB_X1Y135	IO_L7N_T1_AD2N_35	85.877	86.74		UART_1_20177	UART_1_out1n	OUT			LVCMOS33	12	SLOW					FP_VTT_50
35	C1	IOB_X1Y117	IO_L16N_T2_35	82.177	83.003		UART_1_20177	UART_1_out2n	OUT			LVCMOS33	12	SLOW					FP_VTT_50
35	C3	IOB_X1Y121	IO_L14N_T2_AD4N_SRCC_35	77.11	77.885		UART_1_20177	UART_1_ri	IN			LVCMOS33
35	C4	IOB_X1Y125	IO_L12N_T1_MRCC_35	100.699	101.711		UART_1_20177	UART_1_rtsn	OUT			LVCMOS33	12	SLOW					FP_VTT_50
35	C5	IOB_X1Y127	IO_L11N_T1_SRCC_35	69.869	70.571		UART_1_20177	UART_1_rxd	IN			LVCMOS33
35	C6	IOB_X1Y128	IO_L11P_T1_SRCC_35	80.667	81.478		UART_1_20177	UART_1_rxrdyn	OUT			LVCMOS33	12	SLOW					FP_VTT_50
35	C8	IOB_X1Y136	IO_L7P_T1_AD2P_35	88.839	89.732		UART_1_20177	UART_1_txd	OUT			LVCMOS33	12	SLOW					FP_VTT_50
35	D1	IOB_X1Y118	IO_L16P_T2_35	82.667	83.498		UART_1_20177	UART_1_txrdyn	OUT			LVCMOS33	12	SLOW					FP_VTT_50
35	A1	IOB_X1Y119	IO_L15N_T2_DQS_AD12N_35	95.041	95.996		UART_0_20177	UART_0_baudoutn	OUT			LVCMOS33	12	SLOW					FP_VTT_50
35	A2	IOB_X1Y120	IO_L15P_T2_DQS_AD12P_35	95.871	96.835		UART_0_20177	UART_0_ctsn	IN			LVCMOS33
35	A4	IOB_X1Y129	IO_L10N_T1_AD11N_35	89.896	90.799		UART_0_20177	UART_0_dcdn	IN			LVCMOS33
35	A5	IOB_X1Y130	IO_L10P_T1_AD11P_35	90.962	91.876		UART_0_20177	UART_0_ddis	OUT			LVCMOS33	12	SLOW					FP_VTT_50
35	A6	IOB_X1Y131	IO_L9N_T1_DQS_AD3N_35	90.473	91.382		UART_0_20177	UART_0_dsrn	IN			LVCMOS33
35	A7	IOB_X1Y132	IO_L9P_T1_DQS_AD3P_35	96.277	97.245		UART_0_20177	UART_0_dtrn	OUT			LVCMOS33	12	SLOW					FP_VTT_50
13	AA11	IOB_X0Y36	IO_L7P_T1_13	169.135	170.835		UART_0_20177	UART_0_out1n	OUT			LVCMOS33	12	SLOW					FP_VTT_50
13	AA12	IOB_X0Y34	IO_L8P_T1_13	152.529	154.062		UART_0_20177	UART_0_out2n	OUT			LVCMOS33	12	SLOW					FP_VTT_50
13	AA14	IOB_X0Y28	IO_L11P_T1_SRCC_13	122.957	124.193		UART_0_20177	UART_0_ri	IN			LVCMOS33
13	AA15	IOB_X0Y27	IO_L11N_T1_SRCC_13	118.291	119.48		UART_0_20177	UART_0_rtsn	OUT			LVCMOS33	12	SLOW					FP_VTT_50
13	AA16	IOB_X0Y22	IO_L14P_T2_SRCC_13	103.912	104.956		UART_0_20177	UART_0_rxd	IN			LVCMOS33
13	AA17	IOB_X0Y21	IO_L14N_T2_SRCC_13	97.792	98.775		UART_0_20177	UART_0_rxrdyn	OUT			LVCMOS33	12	SLOW					FP_VTT_50
13	AA20	IOB_X0Y13	IO_L18N_T2_13	62.633	63.263		UART_0_20177	UART_0_txd	OUT			LVCMOS33	12	SLOW					FP_VTT_50
13	AB11	IOB_X0Y35	IO_L7N_T1_13	164.875	166.532		UART_0_20177	UART_0_txrdyn	OUT			LVCMOS33	12	SLOW					FP_VTT_50
501	C11	IOPAD_X1Y130	PS_MIO53_501	57.925	58.507		FIXED_IO_51295	FIXED_IMIO_mio[53]	INOUT			LVCMOS18	12	SLOW					FP_VTT_50
501	D13	IOPAD_X1Y129	PS_MIO52_501	35.436	35.792		FIXED_IO_51295	FIXED_IMIO_mio[52]	INOUT			LVCMOS18	12	SLOW					FP_VTT_50
501	C13	IOPAD_X1Y128	PS_MIO51_501	54.427	54.974		FIXED_IO_51295	FIXED_IMIO_mio[51]	INOUT			LVCMOS18	12	SLOW					FP_VTT_50
501	D10	IOPAD_X1Y127	PS_MIO50_501	64.641	65.29		FIXED_IO_51295	FIXED_IMIO_mio[50]	INOUT			LVCMOS18	12	SLOW					FP_VTT_50
501	C9	IOPAD_X1Y126	PS_MIO49_501	85.494	86.353		FIXED_IO_51295	FIXED_IMIO_mio[49]	INOUT			LVCMOS18	12	SLOW					FP_VTT_50
501	D12	IOPAD_X1Y125	PS_MIO48_501	49.572	50.07		FIXED_IO_51295	FIXED_IMIO_mio[48]	INOUT			LVCMOS18	12	SLOW					FP_VTT_50
501	B13	IOPAD_X1Y124	PS_MIO47_501	57.133	57.707		FIXED_IO_51295	FIXED_IMIO_mio[47]	INOUT			LVCMOS18	12	SLOW					FP_VTT_50
501	D11	IOPAD_X1Y123	PS_MIO46_501	72.55	73.279		FIXED_IO_51295	FIXED_IMIO_mio[46]	INOUT			LVCMOS18	12	SLOW					FP_VTT_50
501	B14	IOPAD_X1Y122	PS_MIO45_501	49.867	50.368		FIXED_IO_51295	FIXED_IMIO_mio[45]	INOUT			LVCMOS18	12	SLOW					FP_VTT_50
501	E10	IOPAD_X1Y121	PS_MIO44_501	57.712	58.292		FIXED_IO_51295	FIXED_IMIO_mio[44]	INOUT			LVCMOS18	12	SLOW					FP_VTT_50
501	B12	IOPAD_X1Y120	PS_MIO43_501	71.771	72.493		FIXED_IO_51295	FIXED_IMIO_mio[43]	INOUT			LVCMOS18	12	SLOW					FP_VTT_50
501	D15	IOPAD_X1Y119	PS_MIO42_501	34.566	34.913		FIXED_IO_51295	FIXED_IMIO_mio[42]	INOUT			LVCMOS18	12	SLOW					FP_VTT_50
501	C15	IOPAD_X1Y118	PS_MIO41_501	45.306	45.762		FIXED_IO_51295	FIXED_IMIO_mio[41]	INOUT			LVCMOS18	12	SLOW					FP_VTT_50
501	E9	IOPAD_X1Y117	PS_MIO40_501	118.125	119.312		FIXED_IO_51295	FIXED_IMIO_mio[40]	INOUT			LVCMOS18	12	SLOW					FP_VTT_50
501	C10	IOPAD_X1Y116	PS_MIO39_501	92.775	93.707		FIXED_IO_51295	FIXED_IMIO_mio[39]	INOUT			LVCMOS18	12	SLOW					FP_VTT_50
501	F10	IOPAD_X1Y115	PS_MIO38_501	81.002	81.816		FIXED_IO_51295	FIXED_IMIO_mio[38]	INOUT			LVCMOS18	12	SLOW					FP_VTT_50
501	B9	IOPAD_X1Y114	PS_MIO37_501	99.614	100.615		FIXED_IO_51295	FIXED_IMIO_mio[37]	INOUT			LVCMOS18	12	SLOW					FP_VTT_50
501	A14	IOPAD_X1Y113	PS_MIO36_501	61.961	62.584		FIXED_IO_51295	FIXED_IMIO_mio[36]	INOUT			LVCMOS18	12	SLOW					FP_VTT_50
501	F9	IOPAD_X1Y112	PS_MIO35_501	71.65	72.371		FIXED_IO_51295	FIXED_IMIO_mio[35]	INOUT			LVCMOS18	12	SLOW					FP_VTT_50
501	B11	IOPAD_X1Y111	PS_MIO34_501	92.428	93.357		FIXED_IO_51295	FIXED_IMIO_mio[34]	INOUT			LVCMOS18	12	SLOW					FP_VTT_50
501	G11	IOPAD_X1Y110	PS_MIO33_501	80.088	80.893		FIXED_IO_51295	FIXED_IMIO_mio[33]	INOUT			LVCMOS18	12	SLOW					FP_VTT_50
501	C16	IOPAD_X1Y109	PS_MIO32_501	47.492	47.969		FIXED_IO_51295	FIXED_IMIO_mio[32]	INOUT			LVCMOS18	12	SLOW					FP_VTT_50
501	F14	IOPAD_X1Y108	PS_MIO31_501	44.666	45.115		FIXED_IO_51295	FIXED_IMIO_mio[31]	INOUT			LVCMOS18	12	SLOW					FP_VTT_50
501	A12	IOPAD_X1Y107	PS_MIO30_501	86.173	87.039		FIXED_IO_51295	FIXED_IMIO_mio[30]	INOUT			LVCMOS18	12	SLOW					FP_VTT_50
501	E15	IOPAD_X1Y106	PS_MIO29_501	40.199	40.603		FIXED_IO_51295	FIXED_IMIO_mio[29]	INOUT			LVCMOS18	12	SLOW					FP_VTT_50
501	A11	IOPAD_X1Y105	PS_MIO28_501	95.738	96.7		FIXED_IO_51295	FIXED_IMIO_mio[28]	INOUT			LVCMOS18	12	SLOW					FP_VTT_50
501	D16	IOPAD_X1Y104	PS_MIO27_501	40.279	40.684		FIXED_IO_51295	FIXED_IMIO_mio[27]	INOUT			LVCMOS18	12	SLOW					FP_VTT_50
501	A10	IOPAD_X1Y103	PS_MIO26_501	108.663	109.755		FIXED_IO_51295	FIXED_IMIO_mio[26]	INOUT			LVCMOS18	12	SLOW					FP_VTT_50
501	F11	IOPAD_X1Y102	PS_MIO25_501	70.978	71.692		FIXED_IO_51295	FIXED_IMIO_mio[25]	INOUT			LVCMOS18	12	SLOW					FP_VTT_50
501	B16	IOPAD_X1Y101	PS_MIO24_501	58.704	59.294		FIXED_IO_51295	FIXED_IMIO_mio[24]	INOUT			LVCMOS18	12	SLOW					FP_VTT_50
501	E12	IOPAD_X1Y100	PS_MIO23_501	66.31	66.976		FIXED_IO_51295	FIXED_IMIO_mio[23]	INOUT			LVCMOS18	12	SLOW					FP_VTT_50
501	A9	IOPAD_X1Y99	PS_MIO22_501	123.53	124.771		FIXED_IO_51295	FIXED_IMIO_mio[22]	INOUT			LVCMOS18	12	SLOW					FP_VTT_50
501	F12	IOPAD_X1Y98	PS_MIO21_501	80.575	81.385		FIXED_IO_51295	FIXED_IMIO_mio[21]	INOUT			LVCMOS18	12	SLOW					FP_VTT_50
501	A15	IOPAD_X1Y97	PS_MIO20_501	76.586	77.356		FIXED_IO_51295	FIXED_IMIO_mio[20]	INOUT			LVCMOS18	12	SLOW					FP_VTT_50
501	E13	IOPAD_X1Y96	PS_MIO19_501	59.216	59.811		FIXED_IO_51295	FIXED_IMIO_mio[19]	INOUT			LVCMOS18	12	SLOW					FP_VTT_50
501	A16	IOPAD_X1Y95	PS_MIO18_501	74.924	75.677		FIXED_IO_51295	FIXED_IMIO_mio[18]	INOUT			LVCMOS18	12	SLOW					FP_VTT_50
501	E14	IOPAD_X1Y94	PS_MIO17_501	54.652	55.201		FIXED_IO_51295	FIXED_IMIO_mio[17]	INOUT			LVCMOS18	12	SLOW					FP_VTT_50
501	D17	IOPAD_X1Y93	PS_MIO16_501	48.541	49.029		FIXED_IO_51295	FIXED_IMIO_mio[16]	INOUT			LVCMOS18	12	SLOW					FP_VTT_50
500	E17	IOPAD_X1Y92	PS_MIO15_500	37.252	37.627		FIXED_IO_51295	FIXED_IMIO_mio[15]	INOUT			LVCMOS18	12	SLOW					FP_VTT_50
500	B17	IOPAD_X1Y91	PS_MIO14_500	67.24	67.915		FIXED_IO_51295	FIXED_IMIO_mio[14]	INOUT			LVCMOS18	12	SLOW					FP_VTT_50
500	A17	IOPAD_X1Y90	PS_MIO13_500	63.463	64.101		FIXED_IO_51295	FIXED_IMIO_mio[13]	INOUT			LVCMOS18	12	SLOW					FP_VTT_50
500	C18	IOPAD_X1Y89	PS_MIO12_500	55.264	55.819		FIXED_IO_51295	FIXED_IMIO_mio[12]	INOUT			LVCMOS18	12	SLOW					FP_VTT_50
500	B19	IOPAD_X1Y88	PS_MIO11_500	59.996	60.599		FIXED_IO_51295	FIXED_IMIO_mio[11]	INOUT			LVCMOS18	12	SLOW					FP_VTT_50
500	G16	IOPAD_X1Y87	PS_MIO10_500	25.831	26.091		FIXED_IO_51295	FIXED_IMIO_mio[10]	INOUT			LVCMOS18	12	SLOW					FP_VTT_50
500	C19	IOPAD_X1Y86	PS_MIO9_500	54.213	54.758		FIXED_IO_51295	FIXED_IMIO_mio[9]	INOUT			LVCMOS18	12	SLOW					FP_VTT_50
500	E18	IOPAD_X1Y85	PS_MIO8_500	37.962	38.344		FIXED_IO_51295	FIXED_IMIO_mio[8]	INOUT			LVCMOS18	12	SLOW					FP_VTT_50
500	D18	IOPAD_X1Y84	PS_MIO7_500	48.801	49.292		FIXED_IO_51295	FIXED_IMIO_mio[7]	INOUT			LVCMOS18	12	SLOW					FP_VTT_50
500	A19	IOPAD_X1Y83	PS_MIO6_500	74.802	75.553		FIXED_IO_51295	FIXED_IMIO_mio[6]	INOUT			LVCMOS18	12	SLOW					FP_VTT_50
500	A20	IOPAD_X1Y82	PS_MIO5_500	75.763	76.524		FIXED_IO_51295	FIXED_IMIO_mio[5]	INOUT			LVCMOS18	12	SLOW					FP_VTT_50
500	E19	IOPAD_X1Y81	PS_MIO4_500	41.43	41.847		FIXED_IO_51295	FIXED_IMIO_mio[4]	INOUT			LVCMOS18	12	SLOW					FP_VTT_50
500	F17	IOPAD_X1Y80	PS_MIO3_500	43.949	44.391		FIXED_IO_51295	FIXED_IMIO_mio[3]	INOUT			LVCMOS18	12	SLOW					FP_VTT_50
500	A21	IOPAD_X1Y79	PS_MIO2_500	81.267	82.083		FIXED_IO_51295	FIXED_IMIO_mio[2]	INOUT			LVCMOS18	12	SLOW					FP_VTT_50
500	A22	IOPAD_X1Y78	PS_MIO1_500	88.857	89.75		FIXED_IO_51295	FIXED_IMIO_mio[1]	INOUT			LVCMOS18	12	SLOW					FP_VTT_50
500	G17	IOPAD_X1Y77	PS_MIO0_500	44.473	44.92		FIXED_IO_51295	FIXED_IMIO_mio[0]	INOUT			LVCMOS18	12	SLOW					FP_VTT_50
502	M16	IOPAD_X1Y2	PS_DDR_VRN_502	75.083	75.838		FIXED_IO_51295	FIXED_IMIO_ddr_vrn	INOUT			SSTL135_T_DCI		FAST					FP_VTT_50
502	N16	IOPAD_X1Y3	PS_DDR_VRP_502	76.712	77.483		FIXED_IO_51295	FIXED_IMIO_ddr_vrp	INOUT			SSTL135_T_DCI		FAST					FP_VTT_50
500	F16	IOPAD_X1Y26	PS_CLK_500	30.054	30.356		FIXED_IO_51295	FIXED_IMIO_ps_clk	INOUT			LVCMOS33	12	FAST					FP_VTT_50
500	B18	IOPAD_X1Y132	PS_POR_B_500	52.631	53.16		FIXED_IO_51295	FIXED_IMIO_ps_porb	INOUT			LVCMOS33	12	FAST					FP_VTT_50
501	C14	IOPAD_X1Y134	PS_SRST_B_501	39.183	39.577		FIXED_IO_51295	FIXED_IMIO_ps_srstb	INOUT			LVCMOS33	12	FAST					FP_VTT_50
0	M11	IPAD_X0Y31	VN_0	77.336	78.114
0	L12	IPAD_X0Y30	VP_0	71.657	72.377
0	T10		DONE_0	56.017	56.58
0	N12		DXP_0	75.538	76.297
0	K11		GNDADC_0
0	K12		VCCADC_0	47.94	48.422
0	M12		VREFP_0	91.511	92.43
0	G14		VCCBATT_0	45.704	46.163
0	H11		TCK_0	30.888	31.198
0	N11		DXN_0	77.608	78.388
0	L11		VREFN_0	90.729	91.641
0	T8		INIT_B_0	88.038	88.923
0	H9		TDI_0	136.104	137.472
0	G9		TDO_0	145.46	146.922
0	T9		CFGBVS_0	51.974	52.496					CFGBVS_0
0	V10		PROGRAM_B_0	29.136	29.429
0	H10		TMS_0	114.667	115.82
0	R11		VCCO_0					VCCO_0
13	T16	IOB_X0Y49	IO_0_13	108.106	109.192
13	V13	IOB_X0Y48	IO_L1P_T0_13	177.519	179.303
13	V14	IOB_X0Y47	IO_L1N_T0_13	161.848	163.474
13	V15	IOB_X0Y46	IO_L2P_T0_13	189.54	191.445
13	W15	IOB_X0Y45	IO_L2N_T0_13	180.553	182.368
13	W12	IOB_X0Y44	IO_L3P_T0_DQS_13	199.717	201.724
13	W13	IOB_X0Y43	IO_L3N_T0_DQS_13	191.645	193.571
13	V11	IOB_X0Y42	IO_L4P_T0_13	201.669	203.696
13	W11	IOB_X0Y41	IO_L4N_T0_13	187.023	188.903
13	U11	IOB_X0Y40	IO_L5P_T0_13	195.241	197.203
13	U12	IOB_X0Y39	IO_L5N_T0_13	200.17	202.182
13	U13	IOB_X0Y38	IO_L6P_T0_13	164.229	165.88
13	U14	IOB_X0Y37	IO_L6N_T0_VREF_13	166.084	167.753
13	AB12	IOB_X0Y33	IO_L8N_T1_13	156.2	157.77
13	AB13	IOB_X0Y32	IO_L9P_T1_DQS_13	144.075	145.523
13	AB14	IOB_X0Y31	IO_L9N_T1_DQS_13	133.356	134.696
13	Y12	IOB_X0Y30	IO_L10P_T1_13	144.131	145.58
13	Y13	IOB_X0Y29	IO_L10N_T1_13	132.859	134.195
13	Y14	IOB_X0Y26	IO_L12P_T1_MRCC_13	128.808	130.103
13	Y15	IOB_X0Y25	IO_L12N_T1_MRCC_13	124.609	125.861
13	Y18	IOB_X0Y24	IO_L13P_T2_MRCC_13	57.413	57.99
13	Y19	IOB_X0Y23	IO_L13N_T2_MRCC_13	63.92	64.563
13	AB21	IOB_X0Y20	IO_L15P_T2_DQS_13	103.805	104.848
13	AB22	IOB_X0Y19	IO_L15N_T2_DQS_13	102.761	103.794
13	AB18	IOB_X0Y18	IO_L16P_T2_13	82.394	83.223
13	AB19	IOB_X0Y17	IO_L16N_T2_13	81.591	82.411
13	AB16	IOB_X0Y16	IO_L17P_T2_13	84.875	85.728
13	AB17	IOB_X0Y15	IO_L17N_T2_13	79.697	80.498
13	AA19	IOB_X0Y14	IO_L18P_T2_13	64.428	65.075
13	R17	IOB_X0Y12	IO_L19P_T3_13	60.182	60.787
13	T17	IOB_X0Y11	IO_L19N_T3_VREF_13	46.593	47.062
13	U19	IOB_X0Y10	IO_L20P_T3_13	47.81	48.29
13	V19	IOB_X0Y9	IO_L20N_T3_13	37.854	38.235
13	V18	IOB_X0Y8	IO_L21P_T3_DQS_13	40.891	41.302
13	W18	IOB_X0Y7	IO_L21N_T3_DQS_13	42.954	43.385
13	U17	IOB_X0Y6	IO_L22P_T3_13	35.347	35.702
13	U18	IOB_X0Y5	IO_L22N_T3_13	26.206	26.469
13	V16	IOB_X0Y4	IO_L23P_T3_13	38.896	39.286
13	W16	IOB_X0Y3	IO_L23N_T3_13	38.724	39.113
13	W17	IOB_X0Y2	IO_L24P_T3_13	44.249	44.694
13	Y17	IOB_X0Y1	IO_L24N_T3_13	45.717	46.176
13	U16	IOB_X0Y0	IO_25_13	22.365	22.59
13	AA13		VCCO_13					VCCO_13	3.3
13	AB20		VCCO_13					VCCO_13	3.3
13	T18		VCCO_13					VCCO_13	3.3
13	U15		VCCO_13					VCCO_13	3.3
13	V12		VCCO_13					VCCO_13	3.3
13	W19		VCCO_13					VCCO_13	3.3
13	Y16		VCCO_13					VCCO_13	3.3
34	H8	IOB_X1Y99	IO_0_34	54.544	55.093
34	J8	IOB_X1Y98	IO_L1P_T0_34	71.603	72.323
34	K8	IOB_X1Y97	IO_L1N_T0_34	69.473	70.171
34	J7	IOB_X1Y96	IO_L2P_T0_34	91.964	92.889
34	J6	IOB_X1Y95	IO_L2N_T0_34	67.71	68.39
34	K7	IOB_X1Y94	IO_L3P_T0_DQS_PUDC_B_34	78.964	79.757
34	L7	IOB_X1Y93	IO_L3N_T0_DQS_34	62.862	63.494
34	L6	IOB_X1Y92	IO_L4P_T0_34	107.373	108.453
34	M6	IOB_X1Y91	IO_L4N_T0_34	86.633	87.504
34	N8	IOB_X1Y90	IO_L5P_T0_34	88.454	89.343
34	P8	IOB_X1Y89	IO_L5N_T0_34	111.801	112.925
34	M8	IOB_X1Y88	IO_L6P_T0_34	63.721	64.362
34	M7	IOB_X1Y87	IO_L6N_T0_VREF_34	62.822	63.454
34	J5	IOB_X1Y86	IO_L7P_T1_34	57.466	58.044
34	K5	IOB_X1Y85	IO_L7N_T1_34	56.375	56.942
34	J2	IOB_X1Y84	IO_L8P_T1_34	55.802	56.363
34	J1	IOB_X1Y83	IO_L8N_T1_34	64.841	65.492
34	J3	IOB_X1Y82	IO_L9P_T1_DQS_34	51.082	51.595
34	K2	IOB_X1Y81	IO_L9N_T1_DQS_34	51.101	51.615
34	L2	IOB_X1Y80	IO_L10P_T1_34	45.753	46.213
34	L1	IOB_X1Y79	IO_L10N_T1_34	57.818	58.399
34	K4	IOB_X1Y78	IO_L11P_T1_SRCC_34	42.298	42.723
34	K3	IOB_X1Y77	IO_L11N_T1_SRCC_34	52.828	53.359
34	L5	IOB_X1Y76	IO_L12P_T1_MRCC_34	46.742	47.212
34	L4	IOB_X1Y75	IO_L12N_T1_MRCC_34	57.162	57.736
34	T2	IOB_X1Y74	IO_L13P_T2_MRCC_34	74.588	75.338
34	T1	IOB_X1Y73	IO_L13N_T2_MRCC_34	87.891	88.775
34	U2	IOB_X1Y72	IO_L14P_T2_SRCC_34	113.057	114.193
34	U1	IOB_X1Y71	IO_L14N_T2_SRCC_34	88.79	89.682
34	M2	IOB_X1Y70	IO_L15P_T2_DQS_34	61.652	62.271
34	M1	IOB_X1Y69	IO_L15N_T2_DQS_34	60.315	60.922
34	N1	IOB_X1Y68	IO_L16P_T2_34	69.756	70.457
34	P1	IOB_X1Y67	IO_L16N_T2_34	77.132	77.907
34	R3	IOB_X1Y66	IO_L17P_T2_34	99.247	100.244
34	R2	IOB_X1Y65	IO_L17N_T2_34	90.962	91.876
34	P3	IOB_X1Y64	IO_L18P_T2_34	79.64	80.441
34	P2	IOB_X1Y63	IO_L18N_T2_34	62.702	63.332
34	N6	IOB_X1Y62	IO_L19P_T3_34	94.097	95.043
34	N5	IOB_X1Y61	IO_L19N_T3_VREF_34	71.712	72.433
34	P6	IOB_X1Y60	IO_L20P_T3_34	84.471	85.32
34	P5	IOB_X1Y59	IO_L20N_T3_34	63.272	63.908
34	N4	IOB_X1Y58	IO_L21P_T3_DQS_34	58.624	59.213
34	N3	IOB_X1Y57	IO_L21N_T3_DQS_34	56.588	57.157
34	M4	IOB_X1Y56	IO_L22P_T3_34	57.28	57.856
34	M3	IOB_X1Y55	IO_L22N_T3_34	55.451	56.009
34	R5	IOB_X1Y54	IO_L23P_T3_34	55.401	55.958
34	R4	IOB_X1Y53	IO_L23N_T3_34	62.686	63.316
34	P7	IOB_X1Y52	IO_L24P_T3_34	54.819	55.37
34	R7	IOB_X1Y51	IO_L24N_T3_34	80.535	81.344
34	R8	IOB_X1Y50	IO_25_34	48.55	49.038
34	H2		VCCO_34					VCCO_34
34	K6		VCCO_34					VCCO_34
34	L3		VCCO_34					VCCO_34
34	N7		VCCO_34					VCCO_34
34	P4		VCCO_34					VCCO_34
34	R1		VCCO_34					VCCO_34
35	H6	IOB_X1Y149	IO_0_35	37.351	37.726
35	F7	IOB_X1Y148	IO_L1P_T0_AD0P_35	46.312	46.778
35	E7	IOB_X1Y147	IO_L1N_T0_AD0N_35	40.303	40.708
35	D7	IOB_X1Y146	IO_L2P_T0_AD8P_35	50.899	51.411
35	D6	IOB_X1Y145	IO_L2N_T0_AD8N_35	43.638	44.077
35	E8	IOB_X1Y144	IO_L3P_T0_DQS_AD1P_35	71.631	72.351
35	D8	IOB_X1Y143	IO_L3N_T0_DQS_AD1N_35	72.135	72.86
35	G8	IOB_X1Y142	IO_L4P_T0_35	68.127	68.812
35	G7	IOB_X1Y141	IO_L4N_T0_35	66.267	66.933
35	F5	IOB_X1Y140	IO_L5P_T0_AD9P_35	32.448	32.774
35	E5	IOB_X1Y139	IO_L5N_T0_AD9N_35	39.631	40.03
35	G6	IOB_X1Y138	IO_L6P_T0_35	48.937	49.429
35	F6	IOB_X1Y137	IO_L6N_T0_VREF_35	35.044	35.396
35	D5	IOB_X1Y126	IO_L12P_T1_MRCC_35	108.72	109.813
35	D3	IOB_X1Y122	IO_L14P_T2_AD4P_SRCC_35	80.581	81.391
35	E2	IOB_X1Y116	IO_L17P_T2_AD5P_35	77.454	78.232
35	D2	IOB_X1Y115	IO_L17N_T2_AD5N_35	78.114	78.899
35	H4	IOB_X1Y112	IO_L19P_T3_35	58.955	59.548
35	H3	IOB_X1Y111	IO_L19N_T3_VREF_35	53.723	54.263
35	G4	IOB_X1Y110	IO_L20P_T3_AD6P_35	56.19	56.755
35	F4	IOB_X1Y109	IO_L20N_T3_AD6N_35	56.099	56.663
35	E4	IOB_X1Y108	IO_L21P_T3_DQS_AD14P_35	107.473	108.553
35	E3	IOB_X1Y107	IO_L21N_T3_DQS_AD14N_35	97.64	98.621
35	G3	IOB_X1Y106	IO_L22P_T3_AD7P_35	59.13	59.725
35	G2	IOB_X1Y105	IO_L22N_T3_AD7N_35	57.558	58.137
35	F2	IOB_X1Y104	IO_L23P_T3_35	93.493	94.433
35	F1	IOB_X1Y103	IO_L23N_T3_35	83.919	84.762
35	H1	IOB_X1Y102	IO_L24P_T3_AD15P_35	54.05	54.593
35	G1	IOB_X1Y101	IO_L24N_T3_AD15N_35	65.704	66.364
35	H5	IOB_X1Y100	IO_25_35	48.413	48.899
35	A3		VCCO_35					VCCO_35	3.3
35	C7		VCCO_35					VCCO_35	3.3
35	D4		VCCO_35					VCCO_35	3.3
35	E1		VCCO_35					VCCO_35	3.3
35	F8		VCCO_35					VCCO_35	3.3
35	G5		VCCO_35					VCCO_35	3.3
112	W2	OPAD_X0Y7	MGTPTXP3_112	73.563	74.303
112	Y2	OPAD_X0Y6	MGTPTXN3_112	73.477	74.215
112	AA5	OPAD_X0Y5	MGTPTXP2_112	110.11	111.217
112	AB5	OPAD_X0Y4	MGTPTXN2_112	109.385	110.484
112	U9	IPAD_X1Y8	MGTREFCLK0P_112	47.345	47.82
112	V9	IPAD_X1Y9	MGTREFCLK0N_112	48.905	49.397
112	AA9	IPAD_X1Y19	MGTPRXP2_112	63.457	64.095
112	W8	IPAD_X1Y7	MGTPRXP1_112	66.08	66.744
112	AA7	IPAD_X1Y1	MGTPRXP0_112	67.19	67.866
112	W6	IPAD_X1Y25	MGTPRXP3_112	66.772	67.444
112	AA3	OPAD_X0Y1	MGTPTXP0_112	66.796	67.468
112	W4	OPAD_X0Y3	MGTPTXP1_112	58.58	59.169
112	V5	IPAD_X1Y11	MGTREFCLK1N_112	63.587	64.226
112	U5	IPAD_X1Y10	MGTREFCLK1P_112	59.575	60.174
112	AB9	IPAD_X1Y18	MGTPRXN2_112	63.09	63.724
112	Y8	IPAD_X1Y6	MGTPRXN1_112	65.004	65.657
112	AB7	IPAD_X1Y0	MGTPRXN0_112	65.604	66.264
112	Y6	IPAD_X1Y24	MGTPRXN3_112	66.146	66.811
112	AB3	OPAD_X0Y0	MGTPTXN0_112	65.713	66.374
112	Y4	OPAD_X0Y2	MGTPTXN1_112	57.173	57.747
112	U7		MGTRREF_112	26.8	27.069
500	B20		VCCO_MIO0_500
500	C17		VCCO_MIO0_500
501	F15		PS_MIO_VREF_501	18.449	18.635
501	A13		VCCO_MIO1_501
501	B10		VCCO_MIO1_501
501	D14		VCCO_MIO1_501
501	E11		VCCO_MIO1_501
502	H16		PS_DDR_VREF0_502
502	P16		PS_DDR_VREF1_502
502	E21		VCCO_DDR_502
502	F18		VCCO_DDR_502
502	H22		VCCO_DDR_502
502	J19		VCCO_DDR_502
502	K16		VCCO_DDR_502
502	M20		VCCO_DDR_502
502	N17		VCCO_DDR_502
502	R21		VCCO_DDR_502
502	V22		VCCO_DDR_502
	G12		RSVDGND	54.911	55.463
	T11		RSVDVCC3	56.314	56.88
	T14		RSVDVCC2	55.652	56.211
	T15		RSVDVCC1	104.706	105.758
	G13		VCCPLL
	A8		GND					GND	GND
	A18		GND					GND	GND
	AA1		GND					GND	GND
	AA6		GND					GND	GND
	AA10		GND					GND	GND
	AA18		GND					GND	GND
	AB2		GND					GND	GND
	AB4		GND					GND	GND
	AB8		GND					GND	GND
	AB10		GND					GND	GND
	AB15		GND					GND	GND
	B5		GND					GND	GND
	B15		GND					GND	GND
	C2		GND					GND	GND
	C12		GND					GND	GND
	C22		GND					GND	GND
	D9		GND					GND	GND
	D19		GND					GND	GND
	E6		GND					GND	GND
	E16		GND					GND	GND
	F3		GND					GND	GND
	F13		GND					GND	GND
	G10		GND					GND	GND
	G20		GND					GND	GND
	H7		GND					GND	GND
	H13		GND					GND	GND
	H15		GND					GND	GND
	H17		GND					GND	GND
	J4		GND					GND	GND
	J10		GND					GND	GND
	J12		GND					GND	GND
	J14		GND					GND	GND
	K1		GND					GND	GND
	K9		GND					GND	GND
	K13		GND					GND	GND
	K15		GND					GND	GND
	K21		GND					GND	GND
	L8		GND					GND	GND
	L10		GND					GND	GND
	L14		GND					GND	GND
	L18		GND					GND	GND
	M5		GND					GND	GND
	M9		GND					GND	GND
	M13		GND					GND	GND
	M15		GND					GND	GND
	N2		GND					GND	GND
	N10		GND					GND	GND
	N14		GND					GND	GND
	N22		GND					GND	GND
	P9		GND					GND	GND
	P11		GND					GND	GND
	P13		GND					GND	GND
	P15		GND					GND	GND
	P19		GND					GND	GND
	R6		GND					GND	GND
	R10		GND					GND	GND
	R12		GND					GND	GND
	R14		GND					GND	GND
	R16		GND					GND	GND
	T3		GND					GND	GND
	T4		GND					GND	GND
	T5		GND					GND	GND
	T6		GND					GND	GND
	T7		GND					GND	GND
	T13		GND					GND	GND
	U3		GND					GND	GND
	U10		GND					GND	GND
	U20		GND					GND	GND
	V1		GND					GND	GND
	V2		GND					GND	GND
	V3		GND					GND	GND
	V4		GND					GND	GND
	V6		GND					GND	GND
	V8		GND					GND	GND
	V17		GND					GND	GND
	W1		GND					GND	GND
	W7		GND					GND	GND
	W10		GND					GND	GND
	W14		GND					GND	GND
	Y1		GND					GND	GND
	Y3		GND					GND	GND
	Y5		GND					GND	GND
	Y9		GND					GND	GND
	Y10		GND					GND	GND
	Y11		GND					GND	GND
	Y21		GND					GND	GND
	U4		MGTAVCC
	U6		MGTAVCC
	U8		MGTAVCC
	W5		MGTAVCC
	W9		MGTAVCC
	AA2		MGTAVTT
	AA4		MGTAVTT
	AA8		MGTAVTT
	AB1		MGTAVTT
	AB6		MGTAVTT
	Y7		MGTAVTT
	N13		VCCAUX					VCCAUX	1.8
	P12		VCCAUX					VCCAUX	1.8
	R13		VCCAUX					VCCAUX	1.8
	T12		VCCAUX					VCCAUX	1.8
	H12		VCCBRAM
	J13		VCCBRAM
	J9		VCCINT
	J11		VCCINT
	K10		VCCINT
	L9		VCCINT
	M10		VCCINT
	N9		VCCINT
	P10		VCCINT
	R9		VCCINT
	K14		VCCPAUX
	L13		VCCPAUX
	M14		VCCPAUX
	P14		VCCPAUX
	G15		VCCPINT
	H14		VCCPINT
	J15		VCCPINT
	L15		VCCPINT
	N15		VCCPINT
	R15		VCCPINT
	V7		NC
	W3		NC